## Planilha1
GPIO | Input | Output |  | Notes
0 | pulled up | OK |  | outputs PWM signal at boot
1 | TX pin | OK | TX pin | debug output at boot
2 | OK | OK | LED | connected to on-board LED
3 | OK | RX pin | RX pin | HIGH at boot
4 | OK | OK
5 | OK | OK |  | outputs PWM signal at boot
6 | x | x |  | connected to the integrated SPI flash
7 | x | x |  | connected to the integrated SPI flash
8 | x | x |  | connected to the integrated SPI flash
9 | x | x |  | connected to the integrated SPI flash
10 | x | x |  | connected to the integrated SPI flash
11 | x | x |  | connected to the integrated SPI flash
12 | OK | OK |  | boot fail if pulled high
13 | OK | OK | PumpRelay
14 | OK | OK |  | outputs PWM signal at boot
15 | OK | OK |  | outputs PWM signal at boot
16 | OK | OK | current sensor
17 | OK | OK
18 | OK | OK
19 | OK | OK
21 | OK | OK
22 | OK | OK
23 | OK | OK
25 | OK | OK | Relay01
26 | OK | OK | Relay02
27 | OK | OK | Relay02
32 | X | X | crstal
33 | X | X | crstal
34 | OK |  | DHT | input only
35 | OK |  | BattVolt | input only
36 | OK |  | net | input only
39 | OK |  |  | input only